## Calculation
Calculation of passenger flow for TWIN elevators
Building 1:
Elevator # | L-1.1 - L-1.6 (upper group)
Load capacity (kg) | 6x2x1800
Number of stops | 20
Lifting height (m) | 178.2
Number of visitors | 2481
According to ThyssenKrupp's calculations, the average waiting time does not exceed 53.5 seconds, which is a satisfactory level of traffic comfort.
Elevator # | L-1.7 - L-1.12 (lower group)
Load capacity | 6x2x1800
Number of stops | 24
Lifting height (m) | 98.4
Number of visitors | 2614
According to ThyssenKrupp's calculations, the average waiting time does not exceed 30.4 seconds, which is a satisfactory level of traffic comfort.

## B1_1
Building 1 Option 3 (7.5 square meters per person)
| TWINs Low Rise | [7 empty] | TWINs High Rise
| Lower group | [7 empty] | Upper group
Type and number of elevators | TWINs x6 | [7 empty] | TWINs x6
Number of cabins | 12 | [7 empty] | 12
Number of floors per shaft | 22 | [7 empty] | 21
Lifting height (m) | 91.2 | [7 empty] | 179.4
Load capacity(kg) | 1600 | [7 empty] | 1600
Speed of one elevator(m/sec) | 5,0/4,0 | [7 empty] | 7,0/6,0
Number of emergency doors per shaft | 0 | [7 empty] | 0
Doors type | 2 CO 1100 Semati B-HR Med | [7 empty] | 2 CO 1100 Semati B-HR Med
Doors open/close time (ses) | 1,67/3,0 | [7 empty] | 1,67/3,0
Door opening delay (sec) - Main boarding floor/top floor | 3,0/2,0 | [7 empty] | 3,0/2,0
Opening the door in advance(sec) | 0.5 | [7 empty] | 0.5
Loading/unloading time for one passenger(sec) | 0,9+0,9 | [7 empty] | 0,9+0,9
Acceleration(m/sec)/pulse(m/sec) | 1,0/1,0 | [7 empty] | 1,0/1,0
Drive start delay(sec) | 0.5 | [7 empty] | 0.5
Average weight of passengers(kg) | 75 | [7 empty] | 75
Starting load factor(%) | 80 | [7 empty] | 80
Traffic Flow 1: Up/Down/Between Floors(%) | 85/10/5 | [7 empty] | 85/10/5
Traffic Flow 2: Up/Down/Between Floors(%) | 45/45/10 | [7 empty] | 45/45/10
[7 empty] | Morning rush hour | [7 empty] | Morning rush hour
| LRT1 | LRT2 | LRT3 | LRT4 | LRT5 | LRT6 | Enter | Participate in transportation | LRT1 | LRT2 | LRT3 | LRT4 | LRT5 | LRT7 | Enter | Participate in transportation
[7 empty] | 100% | 2614 | [6 empty] | 100% | 2481

## B1_2
Floor # | Interlayer distance(mm) | Signs(m) | Notes |  | Number of office staff | Absence factor | Final quantity of office staff
|  |  |  | m2/person | person | % | person
|  |  |  | 7.5 | 6369 | 20% | 5095 | [8 empty] | MR | MR | MR | MR | MR | MR
44 | 4200 | 187.8 | Technical 44 |  | 0 | 20% | 0 | [8 empty] | MR | MR | MR | MR | MR | MR
43 | 4200 | 183.6 | Technical 43 |  | 0 | 20% | 0 | [8 empty] | OR | OR | OR | OR | OR | OR
42 | 4200 | 179.4 | Office 42 |  | 137 | 20% | 110 | [8 empty] | П | П | П | П | П | П | 110
41 | 4200 | 175.2 | Office 41 |  | 143 | 20% | 114 | [8 empty] | П | П | П | П | П | П | 114
40 | 4200 | 171 | Office 40 |  | 148 | 20% | 118 | [8 empty] | П | П | П | П | П | П | 118
39 | 4200 | 166.8 | Office 39 |  | 153 | 20% | 122 | [8 empty] | П | П | П | П | П | П | 122
38 | 4200 | 162.6 | Office 38 |  | 158 | 20% | 126 | [8 empty] | П | П | П | П | П | П | 126
37 | 4200 | 158.4 | Office 37 |  | 163 | 20% | 130 | [8 empty] | П | П | П | П | П | П | 130
36 | 4200 | 154.2 | Office 36 |  | 167 | 20% | 134 | [8 empty] | П | П | П | П | П | П | 134
35 | 4200 | 150 | Office 35 |  | 171 | 20% | 137 | [8 empty] | П | П | П | П | П | П | 137
34 | 4200 | 145.8 | Office 34 |  | 173 | 20% | 138 | [8 empty] | П | П | П | П | П | П | 138
33 | 4200 | 141.6 | Office 33 |  | 173 | 20% | 138 | [8 empty] | П | П | П | П | П | П | 138
32 | 4200 | 137.4 | Office 32 |  | 172 | 20% | 138 | [8 empty] | П | П | П | П | П | П | 138
31 | 4200 | 133.2 | Office 31 |  | 171 | 20% | 137 | [8 empty] | П | П | П | П | П | П | 137
30 | 4200 | 129 | Office 30 |  | 170 | 20% | 136 | [8 empty] | П | П | П | П | П | П | 136
29 | 4200 | 124.8 | Office 29 |  | 170 | 20% | 136 | [8 empty] | П | П | П | П | П | П | 136
28 | 4200 | 120.6 | Office 28 |  | 166 | 20% | 133 | [8 empty] | П | П | П | П | П | П | 133
27 | 4200 | 116.4 | Office 27 |  | 166 | 20% | 133 | [8 empty] | П | П | П | П | П | П | 133
26 | 4200 | 112.2 | Office 26 |  | 166 | 20% | 133 | [8 empty] | П | П | П | П | П | П | 133
25 | 4200 | 108 | Office 25 |  | 167 | 20% | 134 | MR | MR | MR | MR | MR | MR |  |  | П | П | П | П | П | П | 134
24 | 4200 | 103.8 | Office 24 |  | 167 | 20% | 134 | MR | MR | MR | MR | MR | MR |  |  | П | П | П | П | П | П | 134
23 | 8400 | 95.4 | Technical 23 |  | 0 | 20% | 0 | OR | OR | OR | OR | OR | OR |  |  | E | E | E | E | E | E | 0
22 | 4200 | 91.2 | Office 22 |  | 169 | 20% | 135 | П | П | П | П | П | П |  | 135 | T | T | T | T | T | T | 0
21 | 4200 | 87 | Office 21 |  | 170 | 20% | 136 | П | П | П | П | П | П |  | 136 | T | T | T | T | T | T | 0
20 | 4200 | 82.8 | Office 20 |  | 170 | 20% | 136 | П | П | П | П | П | П |  | 136 | E | E | E | E | E | E | 0
19 | 4200 | 78.6 | Office 19 |  | 171 | 20% | 137 | П | П | П | П | П | П |  | 137 | T | T | T | T | T | T | 0
18 | 4200 | 74.4 | Office 18 |  | 175 | 20% | 140 | П | П | П | П | П | П |  | 140 | T | T | T | T | T | T | 0
17 | 4200 | 70.2 | Office 17 |  | 166 | 20% | 133 | П | П | П | П | П | П |  | 133 | E | E | E | E | E | E | 0
16 | 4200 | 66 | Office 16 |  | 166 | 20% | 133 | П | П | П | П | П | П |  | 133 | T | T | T | T | T | T | 0
15 | 4200 | 61.8 | Office 15 |  | 166 | 20% | 133 | П | П | П | П | П | П |  | 133 | T | T | T | T | T | T | 0
14 | 4200 | 57.6 | Office 14 |  | 166 | 20% | 133 | П | П | П | П | П | П |  | 133 | E | E | E | E | E | E | 0
13 | 4200 | 53.4 | Office 13 |  | 166 | 20% | 133 | П | П | П | П | П | П |  | 133 | T | T | T | T | T | T | 0
12 | 4200 | 49.2 | Office 12 |  | 165 | 20% | 132 | П | П | П | П | П | П |  | 132 | T | T | T | T | T | T | 0
11 | 4200 | 45 | Office 11 |  | 164 | 20% | 130 | П | П | П | П | П | П |  | 131 | E | E | E | E | E | E | 0
10 | 4200 | 40.8 | Office 10 |  | 163 | 20% | 130 | П | П | П | П | П | П |  | 130 | T | T | T | T | T | T | 0
9 | 4200 | 36.6 | Office 9 |  | 162 | 20% | 130 | П | П | П | П | П | П |  | 130 | T | T | T | T | T | T | 0
8 | 4200 | 32.4 | Office 8 |  | 160 | 20% | 128 | П | П | П | П | П | П |  | 128 | E | E | E | E | E | E | 0
7 | 4200 | 28.2 | Office 7 |  | 158 | 20% | 126 | П | П | П | П | П | П |  | 126 | T | T | T | T | T | T | 0
6 | 4200 | 24 | Office 6 |  | 156 | 20% | 125 | П | П | П | П | П | П |  | 125 | T | T | T | T | T | T | 0
5 | 4200 | 19.8 | Office 5 |  | 154 | 20% | 123 | П | П | П | П | П | П |  | 123 | E | E | E | E | E | E | 0
4 | 4200 | 15.6 | Office 4 |  | 152 | 20% | 122 | П | П | П | П | П | П |  | 122 | T | T | T | T | T | T | 0
3 | 4200 | 11.4 | Office 3 |  | 149 | 20% | 119 | П | П | П | П | П | П |  | 119 | T | T | T | T | T | T | 0
2 | 4200 | 7.2 | Seccond floor |  | 0 | 20% | 0 | П | П | П | П | П | П | 51.56% |  | П | П | П | П | П | П
1 | 7200 | 0 | First floor |  | 100% |  |  | П | П | П | П | П | П | 48.44% |  | П | П | П | П | П | П
-1 | 5600 | -5.6 | Parking -1 |  | 0% |  |  | П | П | П | П | П | П | 0% |  | П | П | П | П | П | П
-2 | 3300 | -8.9 | Parking -2 |  | 0% |  |  | П | П | П | П | П | П | 0% |  | П | П | П | П | П | П
Notes
П | Single elevator | P | Elevator pit
П | Upper TWIN | MR | Machine room
П | Lower TWIN | OR | Head
П | Double deck | MRL | No machine Room
T | No stop | UGL | Upper give-way level
E | Emergency door | LGL | Lower give-way level
|  | OR | Optional stop

## B1_3
Reccomendation of TKE
Office peak hours: 85% up/10% down/5% between floors
Quality level | Very good | Good | Satisfactory
Throughput (HC5) % | >15-17 | 12-15 | 10-<12
Average waiting time (sec) | 20-<25 | 25-30 | >30-35
Average time to destination (sec) | 60-<80 | 80-100 | >100-120
TK standard HC5 % | 12
TK standard Average waiting time (sec) | <=30
Lunch time for offices: 45% up/45% down/10% between floors
Quality level | Very good | Good | Satisfactory
Throughput (HC5) % | >15-17 | 12-15 | 10-<12
Average waiting time (sec) | 20-30 | 30-38 | >38-45
Average time to destination (sec) | 60-<80 | 80-100 | >100-120
TK standard HC5 % | 13
TK standard Average waiting time (sec) | <=30

## B1_4
Simulation number | LR_2_2_4_A7_t2.2 | Comments | LR_2_2_4_A7_t2.1 | Comments
Simulation method | Continuous movement (percentage of building population within 5 minutes) |  | Continuous movement (percentage of building population within 5 minutes)
Controller type | Destination selection controll |  | Destination selection controll
Average waiting time(sec) | 30.4 |  | 53.5
Average travel time(sec) | 69 |  | 86.2
Average time to destination(sec) | 99.4 |  | 139.7
Throughput HC5 (%) | 12 |  | 12
Rated lifting time (sec) | 23 |  | 30
Arrival intensity (personnel within 5 minutes) | 314 |  | 298
Simulation number | LR_3_2_4_A7_t2.2 | Comments | LR_3_2_4_A7_t2.1 | Comments
Simulation method | Continuous movement (percentage of building population within 5 minutes) |  | Continuous movement (percentage of building population within 5 minutes)
Controller type | Destination selection controll |  | Destination selection controll
Average waiting time(sec) | 38.3 |  | 61.6
Average travel time(sec) | 63.3 |  | 82.1
Average time to destination(sec) | 101.6 |  | 143.7
Throughput HC5 (%) | 13 |  | 13
Rated lifting time (sec) | 23 |  | 30
Arrival intensity (personnel within 5 minutes) | 340 |  | 323

## B2_1
Building 2 Option 1 (7.5 square meters per person)
| 5 ele | [6 empty] | 6 ele
| All stops | [6 empty] | All stops
Type and number of elevators | Single X5 | [6 empty] | Single X6
Number of cabins | 5 | [6 empty] | 6
Number of floors per shaft | 12 | [6 empty] | 12
Lifting height (m) | 49.95 | [6 empty] | 49.95
Load capacity(kg) | 1600 | [6 empty] | 1600
Speed of one elevator(m/sec) | 2,5 | [6 empty] | 2,5
Number of emergency doors per shaft | 0 | [6 empty] | 0
Doors type | 2 CO 1100 | [6 empty] | 2 CO 1100
Doors open/close time (ses) | 3,18/4,56 | [6 empty] | 3,18/4,56
Door opening delay (sec) - Main boarding floor/top floor | 3/2 | [6 empty] | 3/2
Opening the door in advance(sec) | 0.5 | [6 empty] | 0.5
Loading/unloading time for one passenger(sec) | 0,9/0,9 | [6 empty] | 0,9/0,9
Acceleration(m/sec)/pulse(m/sec) | 1/1 | [6 empty] | 1/1
Drive start delay(sec) | 0.7 | [6 empty] | 0.7
Average weight of passengers(kg) | 75 | [6 empty] | 75
Starting load factor(%) | 80 | [6 empty] | 80
Traffic Flow 1: Up/Down/Between Floors(%) | 85/10/5 | [6 empty] | 85/10/5
Traffic Flow 2: Up/Down/Between Floors(%) | 45/45/10 | [6 empty] | 45/45/10
[6 empty] | Morning rush hour | [7 empty] | Morning rush hour
| LRT1 | LRT2 | LRT3 | LRT4 | LRT5 | Enter | Participate in transportation | LRT1 | LRT2 | LRT3 | LRT4 | LRT5 | LRT6 | Enter | Participate in transportation
[6 empty] | 100% | 1336 | [6 empty] | 100% | 1336

## B2_2
Floor # | Interlayer distance(mm) | Signs(m) | Notes | Number of office staff | Absence factor | Final quantity of office staff
|  |  |  | person | % | person | MRL | MRL | MRL | MRL | MRL |  | MRL | MRL | MRL | MRL | MRL
|  |  |  | 1669 | 20% | 1336 | OR | OR | OR | OR | OR |  | OR | OR | OR | OR | OR
12 | 4200 | 49.95 | Office 12 | 0 | 20% | 0 | П | П | П | П | П | 0 | П | П | П | П | П | 0
11 | 4200 | 45.75 | Office 11 | 153 | 20% | 122 | П | П | П | П | П | 122 | П | П | П | П | П | 122
10 | 4200 | 41.55 | Office 10 | 157 | 20% | 126 | П | П | П | П | П | 126 | П | П | П | П | П | 126
9 | 4200 | 37.35 | Office 9 | 160 | 20% | 128 | П | П | П | П | П | 128 | П | П | П | П | П | 128
8 | 4200 | 33.15 | Office 8 | 163 | 20% | 130 | П | П | П | П | П | 130 | П | П | П | П | П | 130
7 | 4200 | 28.95 | Office 7 | 166 | 20% | 133 | П | П | П | П | П | 133 | П | П | П | П | П | 133
6 | 4200 | 24.75 | Office 6 | 169 | 20% | 135 | П | П | П | П | П | 135 | П | П | П | П | П | 135
5 | 4200 | 20.55 | Office 5 | 172 | 20% | 138 | П | П | П | П | П | 138 | П | П | П | П | П | 138
4 | 4200 | 16.35 | Office 4 | 174 | 20% | 139 | П | П | П | П | П | 139 | П | П | П | П | П | 139
3 | 4200 | 12.15 | Office 3 | 177 | 20% | 142 | П | П | П | П | П | 142 | П | П | П | П | П | 142
2 | 4200 | 7.95 | Office 2 | 178 | 20% | 143 | П | П | П | П | П | 143 | П | П | П | П | П | 143
1 | 7950 | 0 | First floor | 100% |  |  | П | П | П | П | П |  | П | П | П | П | П
[7 empty] | P | [5 empty] | P
Notes
П | Single elevator | P | Elevator pit
П | Upper TWIN | MR | Machine room
П | Lower TWIN | OR | Head
П | Double deck | MRL | No machine Room
T | No stop | UGL | Upper give-way level
E | Emergency door | LGL | Lower give-way level
|  | OR | Optional stop

## B2_3
Reccomendation of TKE
Office peak hours: 85% up/10% down/5% between floors
Quality level | Very good | Good | Satisfactory
Throughput (HC5) % | >15-17 | 12-15 | 10-<12
Average waiting time (sec) | 20-<25 | 25-30 | >30-35
Average time to destination (sec) | 60-<80 | 80-100 | >100-120
TK standard HC5 % | 12
TK standard Average waiting time (sec) | <=30
Lunch time for offices: 45% up/45% down/10% between floors
Quality level | Very good | Good | Satisfactory
Throughput (HC5) % | >15-17 | 12-15 | 10-<12
Average waiting time (sec) | 20-30 | 30-38 | >38-45
Average time to destination (sec) | 60-<80 | 80-100 | >100-120
TK standard HC5 % | 13
TK standard Average waiting time (sec) | <=30

## B2_4
Simulation number | FH_2_2_1_A9_L2 | Comments | FH_2_2_1_A9_L2.1 | Comments
Simulation method | Continuous movement (percentage of building population within 5 minutes) |  | Continuous movement (percentage of building population within 5 minutes)
Controller type | Destination selection controll |  | Destination selection controll
Average waiting time(sec) | 37.1 |  | 21.3
Average travel time(sec) | 56.3 |  | 49
Average time to destination(sec) | 93.4 |  | 70.3
Throughput HC5 (%) | 12 |  | 12
Rated lifting time (sec) | 20 |  | 20
Arrival intensity (personnel within 5 minutes) | 160 |  | 160
Simulation number | FH_3_2_1_A_9_L2 | Comments | FH_3_2_1_A_9_L2.1 | Comments
Simulation method | Continuous movement (percentage of building population within 5 minutes) |  | Continuous movement (percentage of building population within 5 minutes)
Controller type | Destination selection controll |  | Destination selection controll
Average waiting time(sec) | 46.9 |  | 35.6
Average travel time(sec) | 49.9 |  | 42.4
Average time to destination(sec) | 96.8 |  | 78
Throughput HC5 (%) | 13 |  | 13
Rated lifting time (sec) | 20 |  | 20
Arrival intensity (personnel within 5 minutes) | 174 |  | 174