## 双轿厢计算结果
Calculation of passenger flow for TWIN elevators
Building 1: |  | v | 8
car1 serve floors | 1~24 | a | 1
num of passengers | 2614 | jerk | 1
RTT | 203,9 | capacity | 16
num of cars | 6 | t_open_door | 3.2
INT | 33.98 | t_close_door | 3.2
HC% | 10.03% | t_p | 1.2
|  | num simulations | 10000
car2 serve floors | 25~42 | v | 8
num of passengers | 2481 | a | 1
RTT | 195.5 | jerk | 1
num of cars | 6 | capacity | 13
INT | 32.58 | t_open_door | 3.2
HC% | 18.32% | t_close_door | 3.2
|  | t_p | 1.2
|  | num simulations | 10000

## 单轿厢计算结果
Calculation of passenger flow for TWIN elevators
Building 1:
car1 serve floors | 1~24
num of passengers | 2614
RTT | 191.6
num of cars | 6
INT | 31.93
HC% | 4.6%
car2 serve floors | 25~42
num of passengers | 2481
RTT | 204.2
num of cars | 6
INT | 34.03
HC% | 4.6%
v | 8
a | 1
jerk | 1
capacity | 13
t_open_door | 3.2
t_close_door | 3.2
t_p | 1.2
num simulations | 10000

## 建筑参数
Floor # | Interlayer distance(mm) | Signs(m) | Notes |  | Number of office staff | Absence factor | Final quantity of office staff
|  |  |  | m2/person | person | % | person
|  |  |  | 7.5 | 6369 | 20% | 5095
44 | 4200 | 187.8 | Technical 44 |  | 0 | 20% | 0
43 | 4200 | 183.6 | Technical 43 |  | 0 | 20% | 0
42 | 4200 | 179.4 | Office 42 |  | 137 | 20% | 110
41 | 4200 | 175.2 | Office 41 |  | 143 | 20% | 114
40 | 4200 | 171 | Office 40 |  | 148 | 20% | 118
39 | 4200 | 166.8 | Office 39 |  | 153 | 20% | 122
38 | 4200 | 162.6 | Office 38 |  | 158 | 20% | 126
37 | 4200 | 158.4 | Office 37 |  | 163 | 20% | 130
36 | 4200 | 154.2 | Office 36 |  | 167 | 20% | 134
35 | 4200 | 150 | Office 35 |  | 171 | 20% | 137
34 | 4200 | 145.8 | Office 34 |  | 173 | 20% | 138
33 | 4200 | 141.6 | Office 33 |  | 173 | 20% | 138
32 | 4200 | 137.4 | Office 32 |  | 172 | 20% | 138
31 | 4200 | 133.2 | Office 31 |  | 171 | 20% | 137
30 | 4200 | 129 | Office 30 |  | 170 | 20% | 136
29 | 4200 | 124.8 | Office 29 |  | 170 | 20% | 136
28 | 4200 | 120.6 | Office 28 |  | 166 | 20% | 133
27 | 4200 | 116.4 | Office 27 |  | 166 | 20% | 133
26 | 4200 | 112.2 | Office 26 |  | 166 | 20% | 133
25 | 4200 | 108 | Office 25 |  | 167 | 20% | 134
24 | 4200 | 103.8 | Office 24 |  | 167 | 20% | 134
23 | 8400 | 95.4 | Technical 23 |  | 0 | 20% | 0
22 | 4200 | 91.2 | Office 22 |  | 169 | 20% | 135
21 | 4200 | 87 | Office 21 |  | 170 | 20% | 136
20 | 4200 | 82.8 | Office 20 |  | 170 | 20% | 136
19 | 4200 | 78.6 | Office 19 |  | 171 | 20% | 137
18 | 4200 | 74.4 | Office 18 |  | 175 | 20% | 140
17 | 4200 | 70.2 | Office 17 |  | 166 | 20% | 133
16 | 4200 | 66 | Office 16 |  | 166 | 20% | 133
15 | 4200 | 61.8 | Office 15 |  | 166 | 20% | 133
14 | 4200 | 57.6 | Office 14 |  | 166 | 20% | 133
13 | 4200 | 53.4 | Office 13 |  | 166 | 20% | 133
12 | 4200 | 49.2 | Office 12 |  | 165 | 20% | 132
11 | 4200 | 45 | Office 11 |  | 164 | 20% | 130
10 | 4200 | 40.8 | Office 10 |  | 163 | 20% | 130
9 | 4200 | 36.6 | Office 9 |  | 162 | 20% | 130
8 | 4200 | 32.4 | Office 8 |  | 160 | 20% | 128
7 | 4200 | 28.2 | Office 7 |  | 158 | 20% | 126
6 | 4200 | 24 | Office 6 |  | 156 | 20% | 125
5 | 4200 | 19.8 | Office 5 |  | 154 | 20% | 123
4 | 4200 | 15.6 | Office 4 |  | 152 | 20% | 122
3 | 4200 | 11.4 | Office 3 |  | 149 | 20% | 119
2 | 4200 | 7.2 | Seccond floor |  | 0 | 20% | 0
1 | 7200 | 0 | First floor |  | 100%